## Sample List
ACB/MCCB & FUSE SW. CONVERSION KITS FOR RETRO-FIT:
Document No. 250110REV1 Revision Date: 19/02/2014
Description
GEC BOLT-IN TYPE (Door Dimension to be confirmed, site survey required)
M-PACT 800A 3P D/O F/F ACB - TO - AR208S 3P D/O H/H ACB (STD D/W 451mm)
M-PACT 1250A 3P D/O F/F ACB - TO - AR212S 3P D/O H/H ACB (STD D/W 451mm)
M-PACT 800A 4P D/O F/F ACB - TO - AR208S 4P D/O H/H ACB (STD D/W 553mm)
M-PACT 1600A 3P D/O F/F ACB - TO - AR216S 3P D/O H/H ACB (STD D/W 451mm)
M-PACT 2000A 3P D/O F/F ACB - TO - AR220S 3P D/O H/H ACB (STD D/W 451mm)
M-PACT 1600A 4P D/O F/F ACB - TO - AR216S 4P D/O H/H ACB (STD D/W 553mm)
M-PACT 2000A 4P D/O F/F ACB - TO - AR220S 4P D/O H/H ACB (STD D/W 553mm)
M-PACT 2500A 3P D/O F/F ACB - TO - AR325S 3P D/O H/H ACB (STD D/W 451mm)
M-PACT 2500A 4P D/O F/F ACB - TO - AR325S 4P D/O H/H ACB (STD D/W 451mm)
M-PACT 3150A 3P D/O F/F ACB - TO - AR332S 3P D/O H/H ACB (STD D/W 553mm)
M-PACT 3150A 4P D/O F/F ACB - TO - AR332S 4P D/O H/H ACB (STD D/W 705mm)
M-PACT 3150A 3P D/O F/F ACB - TO - AR332S 3P D/O H/H E/D ACB (SPECIAL)
GEC PLUG-IN TYPE (Door Dimension to be confirmed, site survey required)
M-PACT 800A 3P D/O F/F ACB - TO - AR208S 3P D/O H/H ACB (STD D/W 451mm)
M-PACT 1250A 3P D/O F/F ACB - TO - AR212S 3P D/O H/H ACB (STD D/W 451mm)
M-PACT 800A 4P D/O F/F ACB - TO - AR208S 4P D/O H/H ACB (STD D/W 553mm)
M-PACT 1250A 4P D/O F/F ACB - TO - AR212S 4P D/O H/H ACB (STD D/W 553mm)
M-PACT 1600A 3P D/O F/F ACB - TO - AR216S 3P D/O H/H ACB (STD D/W 451mm)
M-PACT 2000A 3P D/O F/F ACB - TO - AR220S 3P D/O H/H ACB (STD D/W 451mm)
M-PACT 1600A 4P D/O F/F ACB - TO - AR216S 4P D/O H/H ACB (STD D/W 553mm)
M-PACT 2000A 4P D/O F/F ACB - TO - AR220S 4P D/O H/H ACB (STD D/W 553mm)
M-PACT 2500A 3P D/O F/F ACB - TO - AR325S 3P D/O H/H ACB (STD D/W 451mm)
M-PACT 2500A 4P D/O F/F ACB - TO - AR325S 4P D/O H/H ACB (STD D/W 451mm)
M-PACT 3150A 3P D/O F/F ACB - TO - AR332S 3P D/O H/H ACB (STD D/W 553mm)
M-PACT 3150A 4P D/O F/F ACB - TO - AR332S 4P D/O H/H ACB (STD D/W 705mm)
NON STANDARD GEC PLUG-IN TYPE
M-PACT 1250A 3P D/O ACB - TO - AR212S 3P D/O H/H ACB (SPE D/W 559mm)
M-PACT 1250A 3P D/O ACB - TO - AR212S 3P D/O H/H ACB (SPE D/W 451mm)
M-PACT 1250A 4P D/O ACB - TO - AR212S 4P D/O H/H ACB (SPE D/W 553mm)
M-PACT 1600A 3P D/O ACB - TO - AR216S 3P D/O H/H ACB (SPE D/W 451mm)
GEC/ENGLISH ELECTRIC CM TYPE FUSE SW.
250A 3P FUSE SW. - TO - S250-NJ 3P MCCB
MERLIN GERIN
SELPACT DS2 1250A 3P FIX ACB - TO - AR212S 3P FIX H/H ACB
SELPACT DS2 1250A 4P FIX ACB - TO - AR212S 4P FIX H/H ACB
SELPACT 1250A 3P D/O V/V ACB - TO - AR212S 3P D/O V/V ACB
SELPACT DA B6.10 1250A 3P H/H ACB - TO - AR212S 3P D/O H/H ACB
SELPACT DS2 1600A 3P FIX ACB - TO - AR216S 3P FIX H/H ACB
SELPACT DS2 1600A 4P FIX ACB - TO - AR216S 4P FIX H/H ACB
SELPACT 1600A 3P D/O ACB - TO - AR216S 3P D/O H/H ACB
SELPACT 1600A 3P FIX ACB - TO - AR216S 3P FIX H/H ACB
SELPACT DA 3200A 3P D/O ACB - TO - AR332H 3P D/O V/V ACB
SELPACT DA 2500A 3P D/O ACB - TO - AR325H 3P D/O V/V ACB
SELPACT DA 3200A 3P D/O ACB - TO - AR332S 3P D/O V/V ACB(FOR EXHIBITION SHOW)
M&G M08 H1 3P D/O H/H ACB - TO - AR208S 3P D/O H/H ACB
M&G M08 H1 3P D/O H/H ACB - TO - AR208S 3P D/O H/H ACB (To be checked)
M&G M08 H1 3P D/O V/V ACB - TO - AR208S 3P D/O V/V ACB (To be checked)
M&G M08 H1 3P D/O H/V ACB - TO - AR208S 3P D/O H/V SPECIAL ACB (To be checked)
M&G M08 H1 3P D/O V/H ACB - TO - AR208S 3P D/O V/H ACB (To be checked)
M&G M08 H1 4P D/O V/V ACB - TO - AR208S 4P D/O V/V ACB (To be checked)(LH NEUT)
M&G M08 H1 4P D/O H/H ACB - TO - AR208S 4P D/O H/H ACB (To be checked(LH NEUT)
M&G M08 H1 4P D/O V/H ACB - TO - AR208S 4P D/O V/H ACB (To be checked)(LH NEUT)
M&G M08 H1 4P D/O H/V ACB - TO - AR208S 4P D/O H/V ACB (To be checked)(LH NEUT)
M&G M10 H1 3P D/O H/H ACB - TO - AR212S 3P D/O H/H ACB (To be checked)
M&G M10 H1 4P D/O H/H ACB - TO - AR212S 4P D/O H/H ACB (To be checked(LH NEUT)
M&G M12 H1 3P D/O H/H ACB - TO - AR212S 3P D/O H/H ACB (To be checked)
M&G M12 H1 4P D/O H/H ACB - TO - AR208S 4P D/O H/H ACB (To be checked(LH NEUT)
M&G M16 H1 3P D/O H/H ACB - TO - AR216S 3P D/O H/H ACB (To be checked)
M&G M16 H1 4P D/O H/H ACB - TO - AR216S 4P D/O H/H ACB (To be checked(LH NEUT)
M&G M10 H1 3P D/O H/H ACB - TO - AR212S 3P D/O H/H ACB
M&G M12 H1 3P D/O H/H ACB - TO - AR212S 3P D/O H/H ACB
M&G M16 H1 3P D/O H/H ACB - TO - AR216S 3P D/O H/H ACB
M&G M08 H2 3P D/O H/H ACB - TO - AR325H 3P D/O H/H ACB
M&G M10 H2 3P D/O H/H ACB - TO - AR325H 3P D/O H/H ACB
M&G M12 H2 3P D/O H/H ACB - TO - AR325H 3P D/O H/H ACB
M&G M16 H2 3P D/O H/H ACB - TO - AR325H 3P D/O H/H ACB
M&G M10 H1 4P D/O H/H ACB - TO - AR212S 4P D/O H/H ACB
M&G M12 H1 4P D/O H/H ACB - TO - AR212S 4P D/O H/H ACB
M&G M16 H1 4P D/O H/H ACB - TO - AR216S 4P D/O H/H ACB
M&G M08 H2 4P D/O H/H ACB - TO - AR325H 4P D/O H/H ACB
M&G M10 H2 4P D/O H/H ACB - TO - AR325H 4P D/O H/H ACB
M&G M12 H2 4P D/O H/H ACB - TO - AR325H 4P D/O H/H ACB
M&G M16 H2 4P D/O H/H ACB - TO - AR325H 4P D/O H/H ACB
M&G M20 H1 3P D/O H/H ACB - TO - AR325S 3P D/O H/H ACB
M&G M25 H1 3P D/O H/H ACB - TO - AR325S 3P D/O H/H ACB
M&G M32 H1 4P D/O H/H ACB - TO - AR332S 4P D/O H/H ACB (LH NEUT)
M&G M32 H1 4P D/O V/V ACB - TO - AR332S 4P D/O V/V ACB (LH NEUT)
M&G M32 H1 4P D/O H/V ACB - TO - AR332S 4P D/O H/V ACB(LH NEUT)
M&G M32 H1 4P D/O V/H ACB - TO - AR332S 4P D/O V/H ACB (LH NEUT)
M&G M32 H1 3P D/O V/V ACB - TO - AR332S 3P D/O V/V ACB
M&G M32 H1 3P D/O H/H ACB - TO - AR332S 3P D/O H/H ACB
M&G M32 H1 3P D/O H/V ACB - TO - AR332S 3P D/O H/V ACB
M&G M32 H1 3P D/O V/H ACB - TO - AR332S 3P D/O V/H ACB
M&G M32 H2 4P D/O H/H ACB - TO - AR332H 4P D/O H/H ACB (LH NEUT)
M&G M32 H2 4P D/O V/V ACB - TO - AR332H 4P D/O V/V ACB (LH NEUT)
M&G M32 H2 4P D/O H/V ACB - TO - AR332H 4H D/O H/V ACB (LH NEUT)
M&G M32 H2 4P D/O V/H ACB - TO - AR332H 4H D/O V/H ACB (LH NEUT)
M&G M32 H2 3P D/O V/V ACB - TO - AR332H 3H D/O V/V ACB
M&G M32 H2 3P D/O H/H ACB - TO - AR332H 3P D/O H/H ACB
M&G M32 H2 3P D/O H/V ACB - TO - AR332H 3P D/O H/V ACB
M&G M32 H2 3P D/O V/H ACB - TO - AR332H 3P D/O V/H ACB
M&G M32 H1 3P D/O H/H ACB - TO - AR332S 3P D/O H/H ACB
M&G M20 H2 3P D/O H/H ACB - TO - AR325H 3P D/O H/H ACB
M&G M25 H2 3P D/O H/H ACB - TO - AR325H 3P D/O H/H ACB
M&G M32 H2 3P D/O H/H ACB - TO - AR332H 3P D/O H/H ACB
M&G M20 H1 4P D/O H/H ACB - TO - AR325S 4P D/O H/H ACB
M&G M25 H1 4P D/O H/H ACB - TO - AR325S 4P D/O H/H ACB
M&G M20 H2 4P D/O H/H ACB - TO - AR325H 4P D/O H/H ACB
M&G M25 H2 4P D/O H/H ACB - TO - AR325H 4P D/O H/H ACB
M&G M32 H2 4P D/O H/H ACB - TO - AR332H 4P D/O H/H ACB
M&G DA 4000A 3P D/O V/H ACB - TO - AR440S 3P D/O V/V ACB
M&G DA 4000A 3P D/O V/V ACB - TO - AR440S 3P D/O V/V ACB
M&G DA 4000A 3P D/O H/H ACB - TO - AR440S 3P D/O V/V ACB
M&G DA 4000A 3P D/O H/V ACB - TO - AR440S 3P D/O V/V ACB
M&G DA 4000A 3P D/O V/H ACB - TO - AR440S 3P D/O V/V ACB
M&G DA 4000A 3P D/O H/H ACB - TO - AR440S 4P D/O V/V ACB LHSN
M&G DA 4000A 3P D/O H/H ACB - TO - AR440S 4P D/O V/V ACB RHSN
M&G DA 4000A 3P D/O H/H BUS-SECT. - TO - AR440S 4P D/O V/V ACB LHSN
M&G M50 H1 3P D/O H/H ACB - TO - AR650S 3P D/O V/V ACB
M&G M50 H1 3P D/O V/V ACB - TO - AR650S 3P D/O V/V ACB
M&G M40 H1 3P D/O H/H ACB - TO - AR440S 3P D/O V/V ACB
M&G M40 H2 3P D/O H/H ACB - TO - AR440S 3P D/O V/V ACB
M&G M40 H2 4P D/O H/H ACB - TO - AR440S 4P D/O V/V ACB
M&G M40 H2 3P D/O V/V ACB - TO - AR440S 4P D/O V/V ACB
M&G M40 H2 4P D/O V/V ACB - TO - AR440S 4P D/O V/V ACB
ENGLISH ELECTRIC
ENG. ELEC. CLASS OB3 1600A 3P ACB - TO - AR216S 3P D/O H/V ACB
ENG. ELEC. CLASS OB3 1000A 3P ACB - TO - AR216S 3P D/O H/V ACB
ENG. ELEC. 2000A 3P OFF LOAD ISOL. - TO AR220S 3P D/O VF ACB
ABB
SACE G30-1600A 3P D/O H/H ACB - TO - AR216S 3P D/O H/H ACB
SACE G30-1600A 4P D/O H/H ACB - TO - AR216S 4P D/O H/H ACB
TERASAKI
AP-16 1600A 3P D/O H/H ACB - TO - AR216H 3P D/O H/H ACB
AP-16 1600A 4P D/O H/H ACB - TO - AR216H 4P D/O H/H ACB
AP-16 REAR TERM. MODIFIED TO ALIGN WITH AH-6B REAR TERM.
AP-16 REAR TERM. MODIFIED TO ALIGN WITH AH-10/12B REAR TERM.
XS2000NE BTM. REAR TERM. MODIFIED TO ALIGN WITH TSD2000 REAR TERM.
TOJ-800B 3P RC TO XS800 3P RC MCCB
TOJ-1250 3P RC TO XS1250 3P RC MCCB
TOJ-1250 3P RC TO X400 3P RC MCCB
AH-6B 630A 3P D/O H/H ACB - TO - AR208S 3P D/O H/H ACB
AH-10B 1000A 3P D/O H/H ACB - TO - AR212S 3P D/O H/H ACB
AH-10B 3P FIXED HH ACB - TO - AR212S 3P DO HH ACB
AH-10B 4P FIXED HH ACB - TO - AR212S 4P DO HH ACB
AH-10B 1000A 4P D/O H/H ACB - TO - AR212S 4P D/O H/H ACB
AH-12B 1250A 3P D/O H/H ACB - TO - AR216S 1600A 3P D/O H/H ACB
AH-12B 1250A 3P D/O H/H ACB - TO - AR212S 1250A 3P D/O H/H ACB
AP16 1600A 3P D/O HH ACB - TO - AR316S 3P D/O HH ACB
AP20 2000A 3P D/O HH ACB - TO - AR420H 3P D/O VV ACB
AP20 2000A 3P D/O HH ACB - TO - AR325H 3P D/O HH ACB
AH-16B 1600A 3P D/O H/H ACB - TO - AR216S 3P D/O H/H ACB
AH-16B 1600A 4P D/O H/H ACB - TO - AR216S 4P D/O H/H ACB
AH-16B 3P FIXED HH ACB - TO - AR216S 3P DO HH ACB
AH-16B 4P FIXED HH ACB - TO - AR216S 4P DO HH ACB
AH-20B/C 2000A 3P D/O H/H ACB - TO - AR325S 3P D/O H/H ACB
AH-20C 2000A 4P D/O H/H ACB - TO - AR325S 4P D/O H/H ACB
AH-20C 2000A 4P FIXED H/H ACB - TO - AR325S 4P D/O H/H ACB
AH-25C 3P D/O H/H ACB - TO - AR325S 3P D/O H/H ACB
AH-25CH 3P D/O H/H ACB - TO - AR332S 3P D/O H/H ACB
AH-25CH 4P D/O H/H ACB - TO - AR325S 4P D/O H/H ACB
AH-25C 4P FIX H/H ACB - TO - AR325S 4P FIX H/H ACB
AH-30CH 3P D/O V/V ACB - TO - AR440S 3P D/O V/V ACB
AH-30CH 3P D/O V/V ACB - TO - AR440SB 3P D/O V/V ACB
AH-30C 3P D/O V/V ACB - TO - AR332S 3P D/O V/V ACB
AH-30CH 4P D/O V/V ACB - TO - AR440SB 4P D/O V/V ACB
AH-30CH 3P FIX V/V ACB - TO - AR332 3P D/O VV ACB
AH-40C 3P D/O V/V ACB - TO - AR440SB 3P D/O V/V ACB
AH-40C 3P D/O V/V ACB - TO - AR440S 3P D/O V/V ACB
AH-50C 3P D/O V/V ACB - TO - AR650S 3P D/O V/V ACB
AH-8 3P FIX H/H ACB - TO - AR208S 3P FIX H/H ACB
AH-6B 3P FIX H/H ACB - TO - AR208S 3P FIX H/H ACB
AH-16B 3P FIX H/H ACB - TO - AR216S 3P FIX H/H ACB
AH-20B 3P FIX H/H ACB - TO - AR220S 3P FIX H/H ACB
AH-30CH 4P FIX V/V ACB - TO - AR332S 4P FIX V/V ACB
AT06 3P FIX 630A H/H ACB - TO - AR208S 3P FIX 630A H/H ACB
AT06 3P D/O F/F ACB - TO - AR208S 3P D/O H/H ACB
AT06 4P D/O F/F ACB - TO - AR208S 4P D/O H/H ACB
AT06 3P D/O H/H ACB - TO - AR208S 3P D/O H/H ACB
AT06 4P D/O H/H ACB - TO - AR208S 4P D/O H/H ACB
AT06 3P D/O V/V ACB - TO - AR208S 3P D/O V/V ACB
AT06 3P D/O H/V ACB - TO - AR208S 3P D/O H/V ACB
AT06 3P D/O V/H ACB - TO - AR208S 3P D/O V/H ACB
AT06 3P D/O H/F ACB - TO - AR208S 3P D/O H/H ACB
AT06 3P D/O F/H ACB - TO - AR208S 3P D/O H/H ACB
AT06 3P D/O V/F ACB - TO - AR208S 3P D/O V/H ACB
AT06 3P D/O F/V ACB - TO - AR208S 3P D/O H/V ACB
AT12 3P D/O H/V ACB - TO - AR212S 3P D/O H/V ACB
AT12 3P D/O V/H ACB - TO - AR212S 3P D/O V/H ACB
AT12 3P D/O H/F ACB - TO - AR212S 3P D/O H/H ACB
AT12 3P D/O H/H ACB - TO - AR212S 3P D/O H/H ACB
AT12 3P D/O V/V ACB - TO - AR212S 3P D/O V/V ACB
AT12 3P D/O F/F ACB - TO - AR212S 3P D/O H/H ACB
AT12 4P D/O F/F ACB - TO - AR212S 4P D/O H/H ACB
AT12 3P D/O F/H ACB - TO - AR212S 3P D/O H/H ACB
AT12 4P D/O V/V ACB - TO - AR212S 4P D/O V/V ACB
AT12 4P D/O H/H ACB - TO - AR212S 4P D/O H/H ACB
AT12 3P D/O V/F ACB - TO - AR212S 3P D/O V/H ACB
AT12 3P FIX H/H ACB - TO - AR212S 3P FIX H/H ACB
AT12 4P FIX H/H ACB - TO - AR212S 4P FIX H/H ACB
AT12 3P D/O F/V ACB - TO - AR212S 3P D/O H/V ACB
AT16 3P D/O H/F ACB - TO - AR216S 3P D/O H/H ACB
AT16 3P D/O F/H ACB - TO - AR216S 3P D/O H/H ACB
AT16 3P D/O V/F ACB - TO - AR216S 3P D/O V/H ACB
AT16 3P D/O F/V ACB - TO - AR216S 3P D/O F/V ACB
AT16 3P FIX F/C ACB - TO - AR216S 3P FIX H/H ACB
AT16 3P FIX H/H ACB - TO - AR216S 3P FIX H/H ACB
AT16 3P D/O F/F ACB - TO - AR216S 3P D/O H/H ACB
AT16 3P D/O H/H ACB - TO - AR216S 3P D/O H/H ACB
AT16 4P D/O H/H ACB - TO - AR216S 4P D/O H/H ACB
AT16 3P D/O V/V ACB - TO - AR216S 3P D/O V/V ACB
AT16 4P D/O V/V ACB - TO - AR216S 4P D/O V/V ACB
AT16 3P D/O V/H ACB - TO - AR216S 3P D/O V/H ACB
AT16 3P D/O H/V ACB - TO - AR216S 3P D/O H/V ACB
AT20 3P D/O F/F ACB - TO - AR220S 3P D/O H/H ACB
AT20 3P D/O H/V ACB - TO - AR220S 3P D/O H/V ACB
AT20 3P D/O V/H ACB - TO - AR220S 3P D/O V/H ACB
AT20 3P D/O H/F ACB - TO - AR220S 3P D/O H/H ACB
AT20 3P D/O F/H ACB - TO - AR220S 3P D/O H/H ACB
AT20 3P D/O V/F ACB - TO - AR220S 3P D/O V/H ACB
AT20 3P D/O F/V ACB - TO - AR220S 3P D/O H/V ACB
AT25 3P D/O H/V ACB - TO - AR325S 3P D/O H/V ACB
AT25 3P D/O H/F ACB - TO - AR325S 3P D/O H/F ACB
AT25 3P D/O F/H ACB - TO - AR325S 3P D/O H/H ACB
AT25 3P D/O H/F ACB - TO - AR325S 3P D/O H/H ACB
AT25 3P D/O V/F ACB - TO - AR325S 3P D/O V/H ACB
AT25 3P D/O F/V ACB - TO - AR325S 3P D/O H/V ACB
AT32 3P D/O H/H ACB - TO - AR332S 3P D/O H/H ACB
AT32 3P D/O H/V ACB - TO - AR332S 3P D/O H/V ACB
AT32 3P D/O V/H ACB - TO - AR332S 3P D/O V/H ACB
AT32 3P D/O H/F ACB - TO - AR332S 3P D/O H/H ACB
AT32 3P D/O F/H ACB - TO - AR332S 3P D/O H/H ACB
AT32 3P D/O V/F ACB - TO - AR332S 3P D/O H/H ACB
AT32 3P D/O F/V ACB - TO - AR332S 3P D/O H/V ACB
AT25 3P D/O F/F ACB - TO - AR325S 3P D/O H/H ACB
AT32 3P D/O F/F ACB - TO - AR332S 3P D/O H/H ACB
AT20 3P FIX H/H ACB - TO - AR220S 3P FIX H/H ACB
AT20 4P FIX H/H ACB - TO - AR220S 4P FIX H/H ACB
AT20 3P D/O H/H ACB - TO - AR220S 3P D/O H/H ACB
AT20 3P D/O H/H ACB (with PRQ) - TO - AR220S 3P D/O H/H ACB
AT20 4P D/O H/H ACB - TO - AR220S 4P D/O H/H ACB
AT20 3P D/O V/V ACB - TO - AR220S 3P D/O V/V ACB
AT20 4P D/O V/V ACB - TO - AR220S 4P D/O V/V ACB
AT25 3P D/O V/V ACB - TO - AR325S 3P D/O V/V ACB
AT25 4P D/O V/V ACB - TO - AR325S 4P D/O V/V ACB (HALF RATED NEUTRAL)
AT32 3P D/O V/V ACB - TO - AR332S 3P D/O V/V ACB
AT25 4P D/O H/V ACB - TO - AR325S 4P D/O H/V ACB (AT25 FULL NEUTRAL)
AT32 4P D/O V/H ACB - TO - AR332S 4P D/O V/H ACB (AT32 FULL NEUTRAL)
AT25 3P D/O H/H ACB - TO - AR325S 3P D/O H/H ACB
AT25 3P D/O H/H ACB - TO - AR325S 3P D/O H/H ACB
AT25 4P D/O H/H ACB - TO - AR325S 4P D/O H/H ACB
AT32 4P D/O H/H ACB - TO - AR332S 4P D/O H/H ACB (AT32 FULL NEUTRAL)
AT32 4P D/O H/H ACB - TO - AR332S 4P D/O H/H ACB (AT32 2000A NEUTRAL)
AT25 3P FIX V/V ACB - TO - AR325S 3P D/O V/V ACB
AT25S 3P D/O V/V ACB - TO - AR220S 3P D/O V/V ACB (2000A TERMINALS)
AT25 4P D/O V/V ACB - TO - AR325S 4P D/O V/V ACB (AT25 FULL NEUTRAL)
AT32 4P D/O V/V ACB - TO - AR332S 4P D/O V/V ACB (AT32 2000A NEUTRAL)
AT32 4P D/O V/V ACB - TO - AR332S 4P D/O V/V ACB (AT32 FULL NEUTRAL)
AT40 3P V/V D/O ACB - TO - AR440SB 3P D/O V/V ACB
AT40 4P V/V D/O ACB - TO - AR440SB 4P D/O V/V ACB (AT40 2000A NEUTRAL)
AT40 4P V/V D/O ACB - TO - AR440SB 4P D/O V/V ACB (AT40 FULL NEUTRAL)
MITSUBISHI
MITSUBISHI AE2000-S 3P D/O H/H ACB - TO - AR325S 3P D/O H/H ACB
MITSUBISHI AE2500-S 3P D/O H/H ACB - TO - AR325S 3P D/O H/H ACB
MITSUBISHI AE1000-S 3P D/O H/H ACB - TO - AR212S 3P D/O H/H ACB
MITSUBISHI AE1000-S 3P D/O H/H EXTENDED ACB - TO - AR212S 3P D/O H/H ACB
MITSUBISHI AE1000-S 3P D/O H/H ACB - TO - AR212S 3P D/O H/H ACB
MITSUBISHI AE1250-S 3P D/O H/H ACB - TO - AR212S 3P D/O H/H ACB
MITSUBISHI AE1600-S 3P D/O H/H ACB - TO - AR216S 3P D/O H/H ACB
MITSUBISHI AE4000-S 3P D/O V/V ACB - TO - AR440S 3P D/O V/V ACB
MITSUBISHI AE2000-SS 3P D/O H/H ACB - TO - AR325S 3P D/O H/H ACB
MITSUBISHI AE2500-SS 3P D/O H/H ACB - TO - AR325S 3P D/O H/H ACB
MITSUBISHI AE3200-SS 3P D/O H/H ACB - TO - AR332S 3P D/O H/H ACB
MITSUBISHI AE1600-SS 3P D/O H/H ACB - TO - AR216S 3P D/O H/H ACB
ELLISON
ELLISON 1600A 3P D/O H/H ACB - TO - AR216S 3P FIX H/F ACB
ELLISON 2500A 3P D/O H/H ACB - TO - AR325S 3P FIX H/F ACB
ELLISON 3000A 3P D/O H/H ACB - TO - AR332S 3P FIX H/F ACB
SACE
F1 MEGAMAX 1250A 3P D/O H/H ACB - TO - AR325S 3P D/O H/H ACB
F2 MEGAMAX 2000A 3P FIX H/H ACB - TO - AR325H 3P D/O H/H ACB
F3 MEGAMAX 2000A 3P D/O H/H ACB - TO - AR325S 3P D/O H/H ACB
F3 MEGAMAX 2500A 3P D/O H/H ACB - TO - AR325S 3P D/O H/H ACB
F3 MEGAMAX 2000A 3P D/O V/H ACB - TO - AR325S 3P D/O V/H ACB
F3 MEGAMAX 2500A 3P D/O V/H ACB - TO - AR325S 3P D/O V/H ACB
F3 MEGAMAX 3000A 3P D/O V/V ACB - TO - AR332S 3P D/O V/V ACB
F5 MEGAMAX 4000A 3P D/O V/V ACB - TO - AR650S 3P D/O V/V ACB
F5 MEGAMAX 4000A 3P D/O H/V ACB - TO - AR650S 3P D/O V/V ACB
F6 MEGAMAX 6300A 3P D/O V/V ACB - TO - AR663S 3P D/O V/V ACB
G2 NOVOMAX 2500A 4P D/O V/H ACB - TO - AR325S 4P D/O V/H ACB
G3 NOVOMAX 2500A 3P FC ACB - TO - AR325H 3P D/O HH ACB
SACE LN1000 3P FC MCCB TO TL1250NE 3P FC MCCB
SACE LN800 3P FC MCCB TO TL1250NE 3P FC MCCB
SACE E-MAX E3N32 3P DO HH ACB TO AR332S 3P DO HH ACB
SACE E-MAX E1 3P FIX HH ACB TO AR212S 3P DO HH ACB
SIEMENS
SIEMENS 3P FIXED HH - TO - AR212S 3P FIXED HH ACB (To be checked)
GEC
GEC M80 1600A 3P DO ACB - TO - AR220S 2000A 3P DO V/H ACB
GEC M80 3000A 3P DO ACB - TO - AR332S 3200A 3P DO V/H ACB
GEC M80 3000A 3P DO ACB - TO - AR332S 3200A 3P DO V/H ACB (BLUE PHASE LONG)
UNELEC
UNELEC 1250A 3P D/O H/H ACB - TO - AR212S 3P D/O H/H ACB
KONTAKTOR (russian)
АВМ4 (АВ2М4), АВМ10 (АВ2М10 АВМ15(АВ2М15), АВМ20 (АВ2М20),
HYUNDAI
HIAN 06 600A 3P D/O H/H - TO - AR208S 3P D/O H/H ACB (To be checked)
HIAN 06 600A 3P D/O V/V - TO - AR208S 3P D/O V/V ACB (To be checked)
HIAN 25 2500A 3P D/O H/H - TO - AR325S 3P D/O H/H ACB (To be checked)
HIAN 25 2500A 3P D/O V/V - TO - AR325S 3P D/O V/V ACB (To be checked)
HAT06 650A 3P D/O H/H - TO - AR208S 3P D/O H/H ACB
HAT12 1250A 3P D/O H/H - TO - AR212S 3P D/O H/H ACB
HAT16 1600A 3P D/O H/H - TO - AR216S 3P D/O H/H ACB